## Part List Report
| Component list |  |  | Bill of Materials for Project [PCB_chaser.PrjPcb] (No PCB Document Selected)
| Source Data From: | PCB_chaser.PrjPcb |  |  | Contact: |  |  |  | Generated by:
| Project: | PCB_chaser.PrjPcb |  |  | <Parameter ClientCompanyName not found>
| Variant: | None |  |  | <Parameter ClientContactName not found> |  |  |  | FEDEVEL
<Parameter ClientContactEmail not found>
| Report Date: | 11/30/2023 | 10:36 PM |  | <Parameter ClientWebsite not found> |  |  |  | http://www.fedevel.com
| Print Date: | 2023-11-30 | 45260.942
# | Category | Manufacturer 1 | Manufacturer Part Number 1 | Footprint | Description | Quantity | Supplier 1 | Supplier Part Number 1 | Supplier Order Qty 1 | Supplier Stock 1 | Supplier Unit Price 1 | Supplier Subtotal 1 | Supplier Currency 1
1 |  | Bourns | 3313J-1-503E | BOUR-3313J-1_V | 3 mm Trimpot(R) Trimming Potentiometer, 50 KOhm, +/- 20%, 0.125 W, -55 to 125 degC, 3-Pin SMD, RoHS, Tape and Reel | 1 | Farnell | 1689906 | 1000 | 1904 | 0.71094 | 710.94 | USD
2 |  | Yageo | MFR-25FBF52-1K | RESA60-630X240 | Axial Resistor, 1 KOhm, +/- 1%, 250 mW, -55 to 155 degC, 2-Pin THD, RoHS, Bulk | 2 | Digi-Key | 1.00KXBK-ND | 2000 | 133617 | 0.01369 | 27.38 | USD
3 |  | Murata | RCER71E226MWM1H03A | FP-RCEWM1-MFG | CAP CER 22UF 25V X7R RADIAL | 2 | Digi-Key | 490-7505-1-ND | 2000 | 1514 | 0.8608 | 1721.6 | USD
4 |  | Texas Instruments | CD74HC4017E | N0016A | High Speed CMOS Logic Decade Counter/Divider with 10 Decoded Outputs, N0016A, TUBE | 1 | Digi-Key | 296-25989-5-ND | 1000 | 1056 | 0.3733 | 373.3 | USD
5 |  | Rohm | SML-P11UTT86 | FP-SML-P11UTT86-MFG | LED RED CLEAR 1006 SMD | 10 | Future Electronics | 6101055 | 10000 | 4087 | 0.127 | 1270 | USD
6 | Conn | Harwin | M20-9990246 | FP-M20-9990246-MFG | CONN HEADER VERT 2POS 2.54MM | 1 | Farnell | 1022247 | 1000 | 55744 | 0.0643 | 64.3 | USD
7 | Resistors | Ohmite | OD103JE | OMTE-RES7X2.5-2 | Little Demon(R) Carbon Composition Molded OD Series, 250 V, 10 KOhm, +/-5%, -70 to 130 degC, 2-Pin THD, RoHS, Bulk | 1 |  |  |  | 0
8 | Timer | Texas Instruments | NE555P | P0008A | Precision Timer, 4.5 to 16 V, 0 to 70 degC, 8-Pin DIP, Pb-Free, Tube | 1 | Newark | 17AH9212 | 1000 | 38 | 0.394 | 394 | USD
[6 empty] | 19 |  |  | 18000 |  |  | 4561.52
Approved |  |  |  | Notes
[6 empty] | 1000 | pcs: | Total |  | 4561.52 |  | USD
[8 empty] | Price for 1pcs |  | 4.5615 |  | USD

## Project Information
Project Full Path | C:\Users\Public\Documents\Altium\PCB_chaser\PCB_chaser.PrjPcb
Project Filename | PCB_chaser.PrjPcb
Variant Name | None
Data-Source Filename | PCB_chaser.PrjPcb
Data-Source Full Path | C:\Users\Public\Documents\Altium\PCB_chaser\PCB_chaser.PrjPcb
Title | Bill of Materials for Project [PCB_chaser.PrjPcb] (No PCB Document Selected)
Total Quantity | 19
Report Time | 10:36 PM
Report Date | 11/30/2023
Report Date & Tine | 11/30/2023 10:36 PM
Output Name | Bill of Materials
Output Type | BomReport
Output Generator Name | BOM
Output Generator Description | Bill of Materials